## Algo
Algo (detectEdge.py)
configFile:
Parameters:
N (Coarseness)
Crop dims
Rotation
Bubble Edge Depth
Video name / location
Number of points to plot
Max bubble Width
Properties:
csv read by pandas
main():
input:
configFile.txt
output:
calls osWalk() if folder path
calls videoToFilteredVideo() if file path
osWalk()
input:
folder path
output:
calls videoToFilteredVideo() on each file
videoToFilteredVideo()
input:
.MOV
output:
Rotate image > Crop Image > Mask Image > Brighten Image > Threshold Image
Call imageToContactAngle() with filtered image
Save 2 videos: Rotated&Cropped, Filtered with x^2 and CA plots
Plot imageToContactAngle() data and save to png
Write imageToContactAngle() data to .txt file
imageToContactAngle()
input:
.png or numpy array
BED
output:
Fit left, right and left+right arrays with quadratics
Get derivative at BED
Get contact angle at BED
Plot BED, left/right CA, quadratic(s) onto png
Return PNG, left/right CA, R^2?
getDataPoints()
input:
numpy array
approach direction
BED
output:
Look for syringe from approach direction @ row0
Offset 5-10 columns (could calculate offset)
Read down column until data point (every X columns)
Continue reading until no value reached before BED 2-3 times or something

## Ideas
Ideas
Flag outfile name based on quality
R^2 drop out
Slope too shallow?
Too few valid data points in thresholds
Could estimate:
radius
GUI box:
get mask x,y
get bubble edge depth
get bubble height
can use to tell if hitting tilted syringe
Savefigures as svg pdfs….? (faster?)